## Table of Contents
Name | Type | Dim | Count | Explanatory text
c | set | 1 | 1 | pump class
charge | variable | 2 | 27 | Charge Ã chaque noeud j Ã la pÃ©riode t
charge_j | equation | 3 | 18 | charge en j Ã©gale Ã la perte de charge des canalisations pour tout t et tous noeuds
charge_r | equation | 3 | 36 | charge en j Ã©gale Ã la perte de charge des canalisations pour tout t et tous noeuds
cost | equation | 0 | 1 | definition de la fonction objective
d | set | 1 | 3 | pump number
debits_max | equation | 3 | 27 | dÃ©bits max pour chaque temps t et pour chaque pompe k (ssi la pompe k est allumÃ©e)
degree | set | 1 | 3 | polynomial degrees
demand | parameter | 2 | 30 | demand in water at each reservoir each hour (m^3)
demandes | equation | 2 | 32 | demandes pour chaque temps t et pour chaque rÃ©servoir r (aussi conservation du flow dans chaque tank)
demandes_t1 | equation | 1 | 4 | demandes pour t1 et pour chaque rÃ©servoir r
dp | equation | 1 | 0 | Aliased with d
flow_j | equation | 2 | 18 | conservation du flow Ã chaque temps t
flow_r | equation | 2 | 36 | conservation du flow Ã chaque temps t
flow_s | equation | 1 | 9 | conservation du flow entre les pompes et la source Ã chaque temps t
gain_de_charge | equation | 3 | 27 | charge en s Ã©gale au gain de charge des pompes de toutes classes pour tout t
gamma | parameter | 2 | 2 | linear fit of the electrical power (kW) on the flow (m^3.h^-1) for each class of pumps
height | parameter | 1 | 6 | elevation at each node relative to s (m)
height0 | parameter | 0 | 1 | reference height at the source (m)
j | set | 1 | 2 | junctions
k | set | 2 | 3 | pump type
kp | set | 2 | 0 | Aliased with k
l | set | 2 | 6 | pipes
n | set | 1 | 7 | nodes
night | set | 1 | 4 | night periods
np | set | 1 | 0 | Aliased with n
phi | parameter | 3 | 12 | quadratic fit of the pressure loss (m) on the flow (m^3.h^-1) for each pipe
pkt | variable | 3 | 27 | Puissance de la pompe k Ã la pÃ©riode t
psi | parameter | 2 | 2 | quadratic fit of the service pressure (m) on the flow (m^3.h^-1) for each class of pumps
puissances | equation | 3 | 27 | puissances de chaque pompe Ã chaque temps t et pour chaque pompe k
qkt | variable | 3 | 27 | DÃ©bit d_eau pompÃ© par la pompe k Ã la pÃ©riode t
qlt | variable | 3 | 54 | dÃ©bit en pipe l au temps t
qrt | variable | 2 | 36 | DÃ©bit entrant dans chaque rÃ©servoir r Ã la pÃ©riode t
r | set | 1 | 4 | reservoirs
surface | parameter | 1 | 4 | mean surface of each reservoir (m^2)
symetrie_1 | equation | 5 | 18 | Supprimer les symÃ©tries de pompes 1 et 2
t | set | 1 | 9 | 1-hour periods
tariff | parameter | 1 | 9 | electricity tariff
tariffday | parameter | 0 | 1 | electricity hourly tariff at day (euro.kWh^-1)
tariffnight | parameter | 0 | 1 | electricity hourly tariff at night (euro.kWh^-1)
tp | parameter | 1 | 0 | Aliased with t
vinit | parameter | 1 | 4 | initial volume of each reservoir
vmax | parameter | 1 | 4 | maximal volume of each reservoir (m^3)
vmin | parameter | 1 | 4 | minimal volume of each reservoir (m^3)
volumes_max | equation | 2 | 36 | volumes max Ã chaque temps t et pour chaque rÃ©servoir r
volumes_min | equation | 2 | 36 | volumes min Ã chaque temps t et pour chaque rÃ©servoir r
vrt | variable | 2 | 36 | Volume d_eau dans les rÃ©servoirs r Ã la pÃ©riode t
xkt | variable | 3 | 27 | Pompe k allumÃ© Ã la pÃ©riode t
z | variable | 0 | 1 | CoÃ»t total

## Scalar
TOC
Parameter | Value | Explanatory text
height0 | 0 | reference height at the source (m)
tariffday | 0.04609 | electricity hourly tariff at day (euro.kWh^-1)
tariffnight | 0.02916 | electricity hourly tariff at night (euro.kWh^-1)
Variable | Lowerbound | Value | Upperbound | Marginal | Explanatory text
z | -INF | 2.3808 | INF | 0 | CoÃ»t total
Equation | Lowerbound | Value | Upperbound | Marginal | Explanatory text
cost | 0 | 0 | 0 | 1 | definition de la fonction objective

## c
TOC
c | (set) | pump class
dim1
small

## charge
TOC
charge | (variable) | Charge Ã chaque noeud j Ã la pÃ©riode t
n | t | Lowerbound | Value | Upperbound | Marginal
s | t1 | 0 | 57.6352 | INF | 0
s | t2 | 0 | 54.2878 | INF | 0
s | t3 | 0 | 55.4919 | INF | 0
s | t4 | 0 | 56.0008 | INF | 0
s | t5 | 0 | 53 | INF | 0
s | t6 | 0 | 53 | INF | 0
s | t7 | 0 | 53 | INF | 0
s | t8 | 0 | 52 | INF | 0
s | t9 | 0 | 55.0889 | INF | 0
j1 | t1 | 0 | 57.187 | INF | 0
j1 | t2 | 0 | 53.5755 | INF | 0
j1 | t3 | 0 | 55.2087 | INF | 0
j1 | t4 | 0 | 55.7357 | INF | 0
j1 | t5 | 0 | 53 | INF | 0
j1 | t6 | 0 | 53 | INF | 0
j1 | t7 | 0 | 53 | INF | 0
j1 | t8 | 0 | 52 | INF | 0
j1 | t9 | 0 | 54.7435 | INF | 0
j2 | t1 | 0 | 56.1301 | INF | 0
j2 | t2 | 0 | 52.2803 | INF | 0
j2 | t3 | 0 | 53.7798 | INF | 0
j2 | t4 | 0 | 54.3993 | INF | 0
j2 | t5 | 0 | 53 | INF | 0
j2 | t6 | 0 | 53 | INF | 0
j2 | t7 | 0 | 53 | INF | 0
j2 | t8 | 0 | 52 | INF | 0
j2 | t9 | 0 | 54.3416 | INF | 0

## charge_j
TOC
charge_j | (equation) | charge en j Ã©gale Ã la perte de charge des canalisations pour tout t et tous noeuds
n | n | t | Lowerbound | Value | Upperbound | Marginal
s | j1 | t1 | 0 | 1.3323e-15 | INF | 0.0061483
s | j1 | t2 | 0 | 1.6653e-15 | INF | 0.0048412
s | j1 | t3 | 0 | -1.574e-12 | INF | 0.0037662
s | j1 | t4 | 0 | -4.4209e-12 | INF | 0.0038983
s | j1 | t5 | 0 | 0 | INF | 0
s | j1 | t6 | 0 | 0 | INF | 0
s | j1 | t7 | 0 | 0 | INF | 0
s | j1 | t8 | 0 | 0 | INF | 0
s | j1 | t9 | 0 | 0.26427 | INF | 0
j1 | j2 | t1 | 0 | 2.4425e-15 | INF | 0.0061483
j1 | j2 | t2 | 0 | 0 | INF | 0.0048412
j1 | j2 | t3 | 0 | -8.1284e-12 | INF | 0.0037662
j1 | j2 | t4 | 0 | -2.2809e-11 | INF | 0.0038983
j1 | j2 | t5 | 0 | 0 | INF | 0
j1 | j2 | t6 | 0 | 0 | INF | 0
j1 | j2 | t7 | 0 | 0 | INF | 0
j1 | j2 | t8 | 0 | 0 | INF | 0
j1 | j2 | t9 | 0 | -5.8334e-11 | INF | 0

## charge_r
TOC
charge_r | (equation) | charge en j Ã©gale Ã la perte de charge des canalisations pour tout t et tous noeuds
n | n | t | Lowerbound | Value | Upperbound | Marginal
j1 | r1 | t1 | 50 | 54.9382 | INF | 0
j1 | r1 | t2 | 50 | 51.5622 | INF | 0
j1 | r1 | t3 | 50 | 53.6128 | INF | 0
j1 | r1 | t4 | 50 | 54.2211 | INF | 0
j1 | r1 | t5 | 50 | 51.5562 | INF | 0
j1 | r1 | t6 | 50 | 51.65 | INF | 0
j1 | r1 | t7 | 50 | 51.6875 | INF | 0
j1 | r1 | t8 | 50 | 50.725 | INF | 0
j1 | r1 | t9 | 50 | 53.4935 | INF | 0
j1 | r4 | t1 | 35 | 55.9349 | INF | 0
j1 | r4 | t2 | 35 | 51.6221 | INF | 0
j1 | r4 | t3 | 35 | 53.7379 | INF | 0
j1 | r4 | t4 | 35 | 54.3837 | INF | 0
j1 | r4 | t5 | 35 | 51.698 | INF | 0
j1 | r4 | t6 | 35 | 51.7271 | INF | 0
j1 | r4 | t7 | 35 | 51.7271 | INF | 0
j1 | r4 | t8 | 35 | 50.7396 | INF | 0
j1 | r4 | t9 | 35 | 53.4935 | INF | 0
j2 | r2 | t1 | 50 | 50 | INF | 0.0061483
j2 | r2 | t2 | 50 | 50 | INF | 0.0048412
j2 | r2 | t3 | 50 | 50 | INF | 0.0037662
j2 | r2 | t4 | 50 | 50 | INF | 0.0038983
j2 | r2 | t5 | 50 | 50.983 | INF | 0
j2 | r2 | t6 | 50 | 50.983 | INF | 0
j2 | r2 | t7 | 50 | 50.983 | INF | 0
j2 | r2 | t8 | 50 | 50.5455 | INF | 0
j2 | r2 | t9 | 50 | 50 | INF | 0
j2 | r3 | t1 | 45 | 54.5454 | INF | 0
j2 | r3 | t2 | 45 | 47.5523 | INF | 0
j2 | r3 | t3 | 45 | 49.6267 | INF | 0
j2 | r3 | t4 | 45 | 50.3623 | INF | 0
j2 | r3 | t5 | 45 | 50.9813 | INF | 0
j2 | r3 | t6 | 45 | 51.1063 | INF | 0
j2 | r3 | t7 | 45 | 51.2437 | INF | 0
j2 | r3 | t8 | 45 | 50.3729 | INF | 0
j2 | r3 | t9 | 45 | 53.0916 | INF | 0

## d
TOC
d | (set) | pump number
dim1
p1
p2
p3

## debits_max
TOC
debits_max | (equation) | dÃ©bits max pour chaque temps t et pour chaque pompe k (ssi la pompe k est allumÃ©e)
c | d | t | Lowerbound | Value | Upperbound | Marginal
small | p1 | t1 | -INF | -70.0629 | 0 | 0
small | p1 | t2 | -INF | -62.1709 | 0 | 0
small | p1 | t3 | -INF | -64.8006 | 0 | 0
small | p1 | t4 | -INF | -65.9745 | 0 | 0
small | p1 | t5 | -INF | 0 | 0 | 0
small | p1 | t6 | -INF | 0 | 0 | 0
small | p1 | t7 | -INF | 0 | 0 | 0
small | p1 | t8 | -INF | 0 | 0 | 0
small | p1 | t9 | -INF | -63.8986 | 0 | 0
small | p2 | t1 | -INF | -70.0629 | 0 | 0
small | p2 | t2 | -INF | -62.1709 | 0 | 0
small | p2 | t3 | -INF | -64.8006 | 0 | 0
small | p2 | t4 | -INF | -65.9745 | 0 | 0
small | p2 | t5 | -INF | 0 | 0 | 0
small | p2 | t6 | -INF | 0 | 0 | 0
small | p2 | t7 | -INF | 0 | 0 | 0
small | p2 | t8 | -INF | 0 | 0 | -6.8879e-09
small | p2 | t9 | -INF | 0 | 0 | -2.4048e-09
small | p3 | t1 | -INF | -70.0629 | 0 | 0
small | p3 | t2 | -INF | -62.1709 | 0 | 0
small | p3 | t3 | -INF | 0 | 0 | -0.0008305
small | p3 | t4 | -INF | 0 | 0 | -0.0008303
small | p3 | t5 | -INF | 0 | 0 | 0
small | p3 | t6 | -INF | 0 | 0 | 0
small | p3 | t7 | -INF | 0 | 0 | 0
small | p3 | t8 | -INF | 0 | 0 | -6.8879e-09
small | p3 | t9 | -INF | 0 | 0 | -2.4048e-09

## degree
TOC
degree | (set) | polynomial degrees
dim1
0
1
2

## demand
TOC
demand | (parameter) | demand in water at each reservoir each hour (m^3)
r | t | Value
r1 | t1 | 9.83
r1 | t2 | 5
r1 | t3 | 3.67
r1 | t4 | 6.5
r1 | t5 | 5.67
r1 | t6 | 7.5
r1 | t7 | 3
r1 | t8 | 3
r1 | t9 | 2
r2 | t1 | 44.83
r2 | t2 | 18
r2 | t8 | 45
r2 | t9 | 51.67
r3 | t1 | 14
r3 | t2 | 13.33
r3 | t3 | 25.5
r3 | t4 | 11
r3 | t5 | 10
r3 | t6 | 10
r3 | t7 | 11
r3 | t8 | 10.33
r3 | t9 | 30.17
r4 | t1 | 1
r4 | t2 | 1
r4 | t3 | 8.5
r4 | t4 | 9.5
r4 | t5 | 4
r4 | t6 | 2.33
r4 | t8 | 1
r4 | t9 | 0.83

## demandes
TOC
demandes | (equation) | demandes pour chaque temps t et pour chaque rÃ©servoir r (aussi conservation du flow dans chaque tank)
r | t | Lowerbound | Value | Upperbound | Marginal
r1 | t2 | 5 | 5 | 5 | 0.0036335
r1 | t3 | 3.67 | 3.67 | 3.67 | 0.0036335
r1 | t4 | 6.5 | 6.5 | 6.5 | 0.0036335
r1 | t5 | 5.67 | 5.67 | 5.67 | 0.0036335
r1 | t6 | 7.5 | 7.5 | 7.5 | 0.0036335
r1 | t7 | 3 | 3 | 3 | 0.0036335
r1 | t8 | 3 | 3 | 3 | 0.0036335
r1 | t9 | 2 | 2 | 2 | 0.0036335
r2 | t2 | 18 | 18 | 18 | 0.0042808
r2 | t3 | 0 | -2.8422e-14 | 0 | 0.0043413
r2 | t4 | 0 | 0 | 0 | 0.0043884
r2 | t5 | 0 | 0 | 0 | 0.0044371
r2 | t6 | 0 | 0 | 0 | 0.0044371
r2 | t7 | 0 | 0 | 0 | 0.0044371
r2 | t8 | 45 | 45 | 45 | 0.0044371
r2 | t9 | 51.67 | 51.67 | 51.67 | 0.0044371
r3 | t2 | 13.33 | 13.33 | 13.33 | 0.0038181
r3 | t3 | 25.5 | 25.5 | 25.5 | 0.0038181
r3 | t4 | 11 | 11 | 11 | 0.0038181
r3 | t5 | 10 | 10 | 10 | 0.0038181
r3 | t6 | 10 | 10 | 10 | 0.0038181
r3 | t7 | 11 | 11 | 11 | 0.0038181
r3 | t8 | 10.33 | 10.33 | 10.33 | 0.0038181
r3 | t9 | 30.17 | 30.17 | 30.17 | 0.0038181
r4 | t2 | 1 | 1 | 1 | 0.0036335
r4 | t3 | 8.5 | 8.5 | 8.5 | 0.0036335
r4 | t4 | 9.5 | 9.5 | 9.5 | 0.0036335
r4 | t5 | 4 | 4 | 4 | 0.0036335
r4 | t6 | 2.33 | 2.33 | 2.33 | 0.0036335
r4 | t7 | 0 | 0 | 0 | 0.0036335
r4 | t8 | 1 | 1 | 1 | 0.0036335
r4 | t9 | 0.83 | 0.83 | 0.83 | 0.0036335

## demandes_t1
TOC
demandes_t1 | (equation) | demandes pour t1 et pour chaque rÃ©servoir r
r | Lowerbound | Value | Upperbound | Marginal
r1 | -90.17 | -90.17 | -90.17 | 0.0036335
r2 | -55.17 | -55.17 | -55.17 | 0.0051315
r3 | -86 | -86 | -86 | 0.0038453
r4 | -99 | -99 | -99 | 0.0036335

## flow_j
TOC
flow_j | (equation) | conservation du flow Ã chaque temps t
t | n | Lowerbound | Value | Upperbound | Marginal
t1 | j1 | 0 | -2.4869e-14 | 0 | 0.0036335
t1 | j2 | 0 | -1.4211e-14 | 0 | 0.0038453
t2 | j1 | 0 | -3.1974e-14 | 0 | 0.0036335
t2 | j2 | 0 | 2.1316e-14 | 0 | 0.0038181
t3 | j1 | 0 | 0 | 0 | 0.0036673
t3 | j2 | 0 | 1.4211e-14 | 0 | 0.0038181
t4 | j1 | 0 | 0 | 0 | 0.0036671
t4 | j2 | 0 | 0 | 0 | 0.0038181
t5 | j1 | 0 | 0 | 0 | 0.0044371
t5 | j2 | 0 | 0 | 0 | 0.0044371
t6 | j1 | 0 | 0 | 0 | 0.0044371
t6 | j2 | 0 | 0 | 0 | 0.0044371
t7 | j1 | 0 | 0 | 0 | 0.0044371
t7 | j2 | 0 | 0 | 0 | 0.0044371
t8 | j1 | 0 | 0 | 0 | 0.0044371
t8 | j2 | 0 | 0 | 0 | 0.0044371
t9 | j1 | 0 | 0 | 0 | 0.0044371
t9 | j2 | 0 | 0 | 0 | 0.0044371

## flow_r
TOC
flow_r | (equation) | conservation du flow Ã chaque temps t
t | n | Lowerbound | Value | Upperbound | Marginal
t1 | r1 | 0 | 0 | 0 | 0.0036335
t1 | r2 | 0 | 0 | 0 | 0.0051315
t1 | r3 | 0 | 0 | 0 | 0.0038453
t1 | r4 | 0 | 0 | 0 | 0.0036335
t2 | r1 | 0 | 0 | 0 | 0.0036335
t2 | r2 | 0 | 0 | 0 | 0.0042808
t2 | r3 | 0 | 0 | 0 | 0.0038181
t2 | r4 | 0 | 0 | 0 | 0.0036335
t3 | r1 | 0 | 0 | 0 | 0.0036335
t3 | r2 | 0 | 0 | 0 | 0.0043413
t3 | r3 | 0 | 0 | 0 | 0.0038181
t3 | r4 | 0 | 0 | 0 | 0.0036335
t4 | r1 | 0 | 0 | 0 | 0.0036335
t4 | r2 | 0 | 0 | 0 | 0.0043884
t4 | r3 | 0 | 0 | 0 | 0.0038181
t4 | r4 | 0 | 0 | 0 | 0.0036335
t5 | r1 | 0 | 0 | 0 | 0.0036335
t5 | r2 | 0 | 0 | 0 | 0.0044371
t5 | r3 | 0 | 0 | 0 | 0.0038181
t5 | r4 | 0 | 0 | 0 | 0.0036335
t6 | r1 | 0 | 0 | 0 | 0.0036335
t6 | r2 | 0 | 0 | 0 | 0.0044371
t6 | r3 | 0 | 0 | 0 | 0.0038181
t6 | r4 | 0 | 0 | 0 | 0.0036335
t7 | r1 | 0 | 0 | 0 | 0.0036335
t7 | r2 | 0 | 0 | 0 | 0.0044371
t7 | r3 | 0 | 0 | 0 | 0.0038181
t7 | r4 | 0 | 0 | 0 | 0.0036335
t8 | r1 | 0 | 0 | 0 | 0.0036335
t8 | r2 | 0 | 0 | 0 | 0.0044371
t8 | r3 | 0 | 0 | 0 | 0.0038181
t8 | r4 | 0 | 0 | 0 | 0.0036335
t9 | r1 | 0 | 0 | 0 | 0.0044371
t9 | r2 | 0 | 0 | 0 | 0.0044371
t9 | r3 | 0 | 0 | 0 | 0.0044371
t9 | r4 | 0 | 0 | 0 | 0.0044371

## flow_s
TOC
flow_s | (equation) | conservation du flow entre les pompes et la source Ã chaque temps t
t | Lowerbound | Value | Upperbound | Marginal
t1 | 0 | 0 | 0 | 0.0035729
t2 | 0 | 1.4211e-14 | 0 | 0.0035733
t3 | 0 | 0 | 0 | 0.0036377
t4 | 0 | 0 | 0 | 0.0036375
t5 | 0 | 0 | 0 | 0.0044371
t6 | 0 | 0 | 0 | 0.0044371
t7 | 0 | 0 | 0 | 0.0044371
t8 | 0 | 0 | 0 | 0.0044371
t9 | 0 | 0 | 0 | 0.0044371

## gain_de_charge
TOC
gain_de_charge | (equation) | charge en s Ã©gale au gain de charge des pompes de toutes classes pour tout t
c | d | t | Lowerbound | Value | Upperbound | Marginal
small | p1 | t1 | 0 | 0 | 0 | -0.0020494
small | p1 | t2 | 0 | 0 | 0 | -0.0016137
small | p1 | t3 | 0 | 4.6533e-11 | 0 | -0.0018831
small | p1 | t4 | 0 | 1.3057e-10 | 0 | -0.0019492
small | p1 | t5 | 0 | 0 | 0 | 0
small | p1 | t6 | 0 | 0 | 0 | 0
small | p1 | t7 | 0 | 0 | 0 | 0
small | p1 | t8 | 0 | 0 | 0 | 0
small | p1 | t9 | 0 | 1.3353e-09 | 0 | -2.0116e-09
small | p2 | t1 | 0 | 0 | 0 | -0.0020494
small | p2 | t2 | 0 | 0 | 0 | -0.0016137
small | p2 | t3 | 0 | 4.6533e-11 | 0 | -0.0018831
small | p2 | t4 | 0 | 1.3057e-10 | 0 | -0.0019492
small | p2 | t5 | 0 | 0 | 0 | 0
small | p2 | t6 | 0 | 0 | 0 | 0
small | p2 | t7 | 0 | 0 | 0 | 0
small | p2 | t8 | 0 | 0 | 0 | 0
small | p2 | t9 | 0 | 0 | 0 | 0
small | p3 | t1 | 0 | 0 | 0 | -0.0020494
small | p3 | t2 | 0 | 0 | 0 | -0.0016137
small | p3 | t3 | 0 | 0 | 0 | 0
small | p3 | t4 | 0 | 0 | 0 | 0
small | p3 | t5 | 0 | 0 | 0 | 0
small | p3 | t6 | 0 | 0 | 0 | 0
small | p3 | t7 | 0 | 0 | 0 | 0
small | p3 | t8 | 0 | 0 | 0 | 0
small | p3 | t9 | 0 | 0 | 0 | 0

## gamma
TOC
gamma | (parameter) | linear fit of the electrical power (kW) on the flow (m^3.h^-1) for each class of pumps
c | degree | Value
small | 0 | 3.811
small | 1 | 0.09627

## height
TOC
height | (parameter) | elevation at each node relative to s (m)
n | Value
j1 | 30
j2 | 30
r1 | 50
r2 | 50
r3 | 45
r4 | 35

## j
TOC
j | (set) | junctions
n
j1
j2

## k
TOC
k | (set) | pump type
c | d
small | p1
small | p2
small | p3

## l
TOC
l | (set) | pipes
n | n
s | j1
j1 | j2
j1 | r1
j1 | r4
j2 | r2
j2 | r3

## n
TOC
n | (set) | nodes
dim1
s
j1
j2
r1
r2
r3
r4

## night
TOC
night | (set) | night periods
t
t1
t2
t3
t4

## phi
TOC
phi | (parameter) | quadratic fit of the pressure loss (m) on the flow (m^3.h^-1) for each pipe
n | n | degree | Value
s | j1 | 1 | 0.0003819
s | j1 | 2 | 5.425e-05
j1 | j2 | 1 | 0.0014958
j1 | j2 | 2 | 0.00027996
j1 | r1 | 1 | 0.0034044
j1 | r1 | 2 | 0.00089535
j1 | r4 | 1 | 0.0017022
j1 | r4 | 2 | 0.00044768
j2 | r2 | 1 | 0.0085109
j2 | r2 | 2 | 0.0022384
j2 | r3 | 1 | 0.0051065
j2 | r3 | 2 | 0.001343

## pkt
TOC
pkt | (variable) | Puissance de la pompe k Ã la pÃ©riode t
c | d | t | Lowerbound | Value | Upperbound | Marginal
small | p1 | t1 | 0 | 6.617 | INF | 0
small | p1 | t2 | 0 | 7.3768 | INF | 0
small | p1 | t3 | 0 | 7.1236 | INF | 0
small | p1 | t4 | 0 | 7.0106 | INF | 0
small | p1 | t5 | 0 | 0 | INF | 0
small | p1 | t6 | 0 | 0 | INF | 0
small | p1 | t7 | 0 | 0 | INF | 0
small | p1 | t8 | 0 | 0 | INF | 0
small | p1 | t9 | 0 | 7.2104 | INF | 0
small | p2 | t1 | 0 | 6.617 | INF | 0
small | p2 | t2 | 0 | 7.3768 | INF | 0
small | p2 | t3 | 0 | 7.1236 | INF | 0
small | p2 | t4 | 0 | 7.0106 | INF | 0
small | p2 | t5 | 0 | 0 | INF | 0
small | p2 | t6 | 0 | 0 | INF | 0
small | p2 | t7 | 0 | 0 | INF | 0
small | p2 | t8 | 0 | 0 | INF | 0
small | p2 | t9 | 0 | 0 | INF | 0
small | p3 | t1 | 0 | 6.617 | INF | 0
small | p3 | t2 | 0 | 7.3768 | INF | 0
small | p3 | t3 | 0 | 0 | INF | 0
small | p3 | t4 | 0 | 0 | INF | 0
small | p3 | t5 | 0 | 0 | INF | 0
small | p3 | t6 | 0 | 0 | INF | 0
small | p3 | t7 | 0 | 0 | INF | 0
small | p3 | t8 | 0 | 0 | INF | 0
small | p3 | t9 | 0 | 0 | INF | 0

## psi
TOC
psi | (parameter) | quadratic fit of the service pressure (m) on the flow (m^3.h^-1) for each class of pumps
c | degree | Value
small | 0 | 63.0796
small | 2 | -0.0064085

## puissances
TOC
puissances | (equation) | puissances de chaque pompe Ã chaque temps t et pour chaque pompe k
c | d | t | Lowerbound | Value | Upperbound | Marginal
small | p1 | t1 | 0 | 0 | 0 | 0.02916
small | p1 | t2 | 0 | 0 | 0 | 0.02916
small | p1 | t3 | 0 | 0 | 0 | 0.02916
small | p1 | t4 | 0 | 0 | 0 | 0.02916
small | p1 | t5 | 0 | 0 | 0 | 0.04609
small | p1 | t6 | 0 | 0 | 0 | 0.04609
small | p1 | t7 | 0 | 0 | 0 | 0.04609
small | p1 | t8 | 0 | 0 | 0 | 0.04609
small | p1 | t9 | 0 | 0 | 0 | 0.04609
small | p2 | t1 | 0 | 0 | 0 | 0.02916
small | p2 | t2 | 0 | 0 | 0 | 0.02916
small | p2 | t3 | 0 | 0 | 0 | 0.02916
small | p2 | t4 | 0 | 0 | 0 | 0.02916
small | p2 | t5 | 0 | 0 | 0 | 0.04609
small | p2 | t6 | 0 | 0 | 0 | 0.04609
small | p2 | t7 | 0 | 0 | 0 | 0.04609
small | p2 | t8 | 0 | 0 | 0 | 0.04609
small | p2 | t9 | 0 | 0 | 0 | 0.04609
small | p3 | t1 | 0 | 0 | 0 | 0.02916
small | p3 | t2 | 0 | 0 | 0 | 0.02916
small | p3 | t3 | 0 | 0 | 0 | 0.02916
small | p3 | t4 | 0 | 0 | 0 | 0.02916
small | p3 | t5 | 0 | 0 | 0 | 0.04609
small | p3 | t6 | 0 | 0 | 0 | 0.04609
small | p3 | t7 | 0 | 0 | 0 | 0.04609
small | p3 | t8 | 0 | 0 | 0 | 0.04609
small | p3 | t9 | 0 | 0 | 0 | 0.04609

## qkt
TOC
qkt | (variable) | DÃ©bit d_eau pompÃ© par la pompe k Ã la pÃ©riode t
c | d | t | Lowerbound | Value | Upperbound | Marginal
small | p1 | t1 | 0 | 29.1471 | INF | 0
small | p1 | t2 | 0 | 37.0391 | INF | 0
small | p1 | t3 | 0 | 34.4094 | INF | 0
small | p1 | t4 | 0 | 33.2355 | INF | 0
small | p1 | t5 | 0 | 0 | INF | -6.8879e-09
small | p1 | t6 | 0 | 0 | INF | -6.8879e-09
small | p1 | t7 | 0 | 0 | INF | -6.8879e-09
small | p1 | t8 | 0 | 0 | INF | -6.8879e-09
small | p1 | t9 | 0 | 35.3114 | INF | 0
small | p2 | t1 | 0 | 29.1471 | INF | 0
small | p2 | t2 | 0 | 37.0391 | INF | 0
small | p2 | t3 | 0 | 34.4094 | INF | 0
small | p2 | t4 | 0 | 33.2355 | INF | 0
small | p2 | t5 | 0 | 0 | INF | -6.8879e-09
small | p2 | t6 | 0 | 0 | INF | -6.8879e-09
small | p2 | t7 | 0 | 0 | INF | -6.8879e-09
small | p2 | t8 | 0 | 0 | INF | 0
small | p2 | t9 | 0 | 0 | INF | 0
small | p3 | t1 | 0 | 29.1471 | INF | 0
small | p3 | t2 | 0 | 37.0391 | INF | 0
small | p3 | t3 | 0 | 0 | INF | 0
small | p3 | t4 | 0 | 0 | INF | 0
small | p3 | t5 | 0 | 0 | INF | -6.8879e-09
small | p3 | t6 | 0 | 0 | INF | -6.8879e-09
small | p3 | t7 | 0 | 0 | INF | -6.8879e-09
small | p3 | t8 | 0 | 0 | INF | 0
small | p3 | t9 | 0 | 0 | INF | 0

## qlt
TOC
qlt | (variable) | dÃ©bit en pipe l au temps t
n | n | t | Lowerbound | Value | Upperbound | Marginal
s | j1 | t1 | 0 | 87.4414 | INF | 0
s | j1 | t2 | 0 | 111.1174 | INF | 0
s | j1 | t3 | 0 | 68.8189 | INF | 0
s | j1 | t4 | 0 | 66.4709 | INF | 0
s | j1 | t5 | 0 | 0 | INF | 0
s | j1 | t6 | 0 | 0 | INF | 0
s | j1 | t7 | 0 | 0 | INF | 0
s | j1 | t8 | 0 | 0 | INF | 0
s | j1 | t9 | 0 | 35.3114 | INF | 0
j1 | j2 | t1 | 0 | 58.83 | INF | 0
j1 | j2 | t2 | 0 | 65.3988 | INF | 0
j1 | j2 | t3 | 0 | 68.8189 | INF | 0
j1 | j2 | t4 | 0 | 66.4709 | INF | 0
j1 | j2 | t5 | 0 | 0 | INF | 0
j1 | j2 | t6 | 0 | 0 | INF | 0
j1 | j2 | t7 | 0 | 0 | INF | 0
j1 | j2 | t8 | 0 | 0 | INF | 0
j1 | j2 | t9 | 0 | 35.3114 | INF | 0
j1 | r1 | t1 | 0 | 27.6114 | INF | 0
j1 | r1 | t2 | 0 | 18.5586 | INF | 0
j1 | r1 | t3 | 0 | 0 | INF | 3.3759e-05
j1 | r1 | t4 | 0 | 0 | INF | 3.3597e-05
j1 | r1 | t5 | 0 | 0 | INF | 0.00080356
j1 | r1 | t6 | 0 | 0 | INF | 0.00080356
j1 | r1 | t7 | 0 | 0 | INF | 0.00080356
j1 | r1 | t8 | 0 | 0 | INF | 0.00080356
j1 | r1 | t9 | 0 | 0 | INF | 0
j1 | r4 | t1 | 0 | 1 | INF | 0
j1 | r4 | t2 | 0 | 27.16 | INF | 0
j1 | r4 | t3 | 0 | 0 | INF | 3.3759e-05
j1 | r4 | t4 | 0 | 0 | INF | 3.3597e-05
j1 | r4 | t5 | 0 | 0 | INF | 0.00080356
j1 | r4 | t6 | 0 | 0 | INF | 0.00080356
j1 | r4 | t7 | 0 | 0 | INF | 0.00080356
j1 | r4 | t8 | 0 | 0 | INF | 0.00080356
j1 | r4 | t9 | 0 | 0 | INF | 0
j2 | r2 | t1 | 0 | 44.83 | INF | 0
j2 | r2 | t2 | 0 | 19.4489 | INF | 0
j2 | r2 | t3 | 0 | 29.1318 | INF | 0
j2 | r2 | t4 | 0 | 30.778 | INF | 0
j2 | r2 | t5 | 0 | 0 | INF | 0
j2 | r2 | t6 | 0 | 0 | INF | 0
j2 | r2 | t7 | 0 | 0 | INF | 0
j2 | r2 | t8 | 0 | 0 | INF | 0
j2 | r2 | t9 | 0 | 35.3114 | INF | 0
j2 | r3 | t1 | 0 | 14 | INF | 0
j2 | r3 | t2 | 0 | 45.95 | INF | 0
j2 | r3 | t3 | 0 | 39.6871 | INF | 0
j2 | r3 | t4 | 0 | 35.6929 | INF | 0
j2 | r3 | t5 | 0 | 0 | INF | 0.00061904
j2 | r3 | t6 | 0 | 0 | INF | 0.00061904
j2 | r3 | t7 | 0 | 0 | INF | 0.00061904
j2 | r3 | t8 | 0 | 0 | INF | 0.00061904
j2 | r3 | t9 | 0 | 0 | INF | 0

## qrt
TOC
qrt | (variable) | DÃ©bit entrant dans chaque rÃ©servoir r Ã la pÃ©riode t
r | t | Lowerbound | Value | Upperbound | Marginal
r1 | t1 | 0 | 27.6114 | INF | 0
r1 | t2 | 0 | 18.5586 | INF | 0
r1 | t3 | 0 | 0 | INF | 0
r1 | t4 | 0 | 0 | INF | 0
r1 | t5 | 0 | 0 | INF | 0
r1 | t6 | 0 | 0 | INF | 0
r1 | t7 | 0 | 0 | INF | 0
r1 | t8 | 0 | 0 | INF | 0
r1 | t9 | 0 | 0 | INF | 0.00080355
r2 | t1 | 0 | 44.83 | INF | 0
r2 | t2 | 0 | 19.4489 | INF | 0
r2 | t3 | 0 | 29.1318 | INF | 0
r2 | t4 | 0 | 30.778 | INF | 0
r2 | t5 | 0 | 0 | INF | 0
r2 | t6 | 0 | 0 | INF | 0
r2 | t7 | 0 | 0 | INF | 0
r2 | t8 | 0 | 0 | INF | 0
r2 | t9 | 0 | 35.3114 | INF | 0
r3 | t1 | 0 | 14 | INF | 0
r3 | t2 | 0 | 45.95 | INF | 0
r3 | t3 | 0 | 39.6871 | INF | 0
r3 | t4 | 0 | 35.6929 | INF | 0
r3 | t5 | 0 | 0 | INF | 0
r3 | t6 | 0 | 0 | INF | 0
r3 | t7 | 0 | 0 | INF | 0
r3 | t8 | 0 | 0 | INF | 0
r3 | t9 | 0 | 0 | INF | 0.00061904
r4 | t1 | 0 | 1 | INF | 0
r4 | t2 | 0 | 27.16 | INF | 0
r4 | t3 | 0 | 0 | INF | 0
r4 | t4 | 0 | 0 | INF | 0
r4 | t5 | 0 | 0 | INF | 0
r4 | t6 | 0 | 0 | INF | 0
r4 | t7 | 0 | 0 | INF | 0
r4 | t8 | 0 | 0 | INF | 0
r4 | t9 | 0 | 0 | INF | 0.00080355

## r
TOC
r | (set) | reservoirs
n
r1
r2
r3
r4

## surface
TOC
surface | (parameter) | mean surface of each reservoir (m^2)
r | Value
r1 | 80
r2 | 80
r3 | 80
r4 | 80

## symetrie_1
TOC
symetrie_1 | (equation) | Supprimer les symÃ©tries de pompes 1 et 2
c | d | c | d | t | Lowerbound | Value | Upperbound | Marginal
small | p1 | small | p2 | t1 | -INF | 0 | 0 | 0
small | p1 | small | p2 | t2 | -INF | 0 | 0 | 0
small | p1 | small | p2 | t3 | -INF | 0 | 0 | 0
small | p1 | small | p2 | t4 | -INF | 0 | 0 | 0
small | p1 | small | p2 | t5 | -INF | 0 | 0 | 0
small | p1 | small | p2 | t6 | -INF | 0 | 0 | 0
small | p1 | small | p2 | t7 | -INF | 0 | 0 | 0
small | p1 | small | p2 | t8 | -INF | 0 | 0 | 0
small | p1 | small | p2 | t9 | -INF | -1 | 0 | 0
small | p2 | small | p3 | t1 | -INF | 0 | 0 | 0
small | p2 | small | p3 | t2 | -INF | 0 | 0 | 0
small | p2 | small | p3 | t3 | -INF | -1 | 0 | 0
small | p2 | small | p3 | t4 | -INF | -1 | 0 | 0
small | p2 | small | p3 | t5 | -INF | 0 | 0 | 0
small | p2 | small | p3 | t6 | -INF | 0 | 0 | 0
small | p2 | small | p3 | t7 | -INF | 0 | 0 | 0
small | p2 | small | p3 | t8 | -INF | 0 | 0 | 0
small | p2 | small | p3 | t9 | -INF | 0 | 0 | 0

## t
TOC
t | (set) | 1-hour periods
dim1
t1
t2
t3
t4
t5
t6
t7
t8
t9

## tariff
TOC
tariff | (parameter) | electricity tariff
t | Value
t1 | 0.02916
t2 | 0.02916
t3 | 0.02916
t4 | 0.02916
t5 | 0.04609
t6 | 0.04609
t7 | 0.04609
t8 | 0.04609
t9 | 0.04609

## vinit
TOC
vinit | (parameter) | initial volume of each reservoir
r | Value
r1 | 100
r2 | 100
r3 | 100
r4 | 100

## vmax
TOC
vmax | (parameter) | maximal volume of each reservoir (m^3)
r | Value
r1 | 300
r2 | 300
r3 | 300
r4 | 300

## vmin
TOC
vmin | (parameter) | minimal volume of each reservoir (m^3)
r | Value
r1 | 100
r2 | 100
r3 | 100
r4 | 100

## volumes_max
TOC
volumes_max | (equation) | volumes max Ã chaque temps t et pour chaque rÃ©servoir r
r | t | Lowerbound | Value | Upperbound | Marginal
r1 | t1 | -INF | 117.7814 | 300 | 0
r1 | t2 | -INF | 131.34 | 300 | 0
r1 | t3 | -INF | 127.67 | 300 | 0
r1 | t4 | -INF | 121.17 | 300 | 0
r1 | t5 | -INF | 115.5 | 300 | 0
r1 | t6 | -INF | 108 | 300 | 0
r1 | t7 | -INF | 105 | 300 | 0
r1 | t8 | -INF | 102 | 300 | 0
r1 | t9 | -INF | 100 | 300 | 0
r2 | t1 | -INF | 100 | 300 | 0
r2 | t2 | -INF | 101.4489 | 300 | 0
r2 | t3 | -INF | 130.5806 | 300 | 0
r2 | t4 | -INF | 161.3586 | 300 | 0
r2 | t5 | -INF | 161.3586 | 300 | 0
r2 | t6 | -INF | 161.3586 | 300 | 0
r2 | t7 | -INF | 161.3586 | 300 | 0
r2 | t8 | -INF | 116.3586 | 300 | 0
r2 | t9 | -INF | 100 | 300 | 0
r3 | t1 | -INF | 100 | 300 | 0
r3 | t2 | -INF | 132.62 | 300 | 0
r3 | t3 | -INF | 146.8071 | 300 | 0
r3 | t4 | -INF | 171.5 | 300 | 0
r3 | t5 | -INF | 161.5 | 300 | 0
r3 | t6 | -INF | 151.5 | 300 | 0
r3 | t7 | -INF | 140.5 | 300 | 0
r3 | t8 | -INF | 130.17 | 300 | 0
r3 | t9 | -INF | 100 | 300 | 0
r4 | t1 | -INF | 100 | 300 | 0
r4 | t2 | -INF | 126.16 | 300 | 0
r4 | t3 | -INF | 117.66 | 300 | 0
r4 | t4 | -INF | 108.16 | 300 | 0
r4 | t5 | -INF | 104.16 | 300 | 0
r4 | t6 | -INF | 101.83 | 300 | 0
r4 | t7 | -INF | 101.83 | 300 | 0
r4 | t8 | -INF | 100.83 | 300 | 0
r4 | t9 | -INF | 100 | 300 | 0

## volumes_min
TOC
volumes_min | (equation) | volumes min Ã chaque temps t et pour chaque rÃ©servoir r
r | t | Lowerbound | Value | Upperbound | Marginal
r1 | t1 | -INF | -117.7814 | -100 | 0
r1 | t2 | -INF | -131.34 | -100 | 0
r1 | t3 | -INF | -127.67 | -100 | 0
r1 | t4 | -INF | -121.17 | -100 | 0
r1 | t5 | -INF | -115.5 | -100 | 0
r1 | t6 | -INF | -108 | -100 | 0
r1 | t7 | -INF | -105 | -100 | 0
r1 | t8 | -INF | -102 | -100 | 0
r1 | t9 | -INF | -100 | -100 | -0.0036335
r2 | t1 | -INF | -100 | -100 | -0.00092759
r2 | t2 | -INF | -101.4489 | -100 | 0
r2 | t3 | -INF | -130.5806 | -100 | 0
r2 | t4 | -INF | -161.3586 | -100 | 0
r2 | t5 | -INF | -161.3586 | -100 | 0
r2 | t6 | -INF | -161.3586 | -100 | 0
r2 | t7 | -INF | -161.3586 | -100 | 0
r2 | t8 | -INF | -116.3586 | -100 | 0
r2 | t9 | -INF | -100 | -100 | -0.0044371
r3 | t1 | -INF | -100 | -100 | -2.7205e-05
r3 | t2 | -INF | -132.62 | -100 | 0
r3 | t3 | -INF | -146.8071 | -100 | 0
r3 | t4 | -INF | -171.5 | -100 | 0
r3 | t5 | -INF | -161.5 | -100 | 0
r3 | t6 | -INF | -151.5 | -100 | 0
r3 | t7 | -INF | -140.5 | -100 | 0
r3 | t8 | -INF | -130.17 | -100 | 0
r3 | t9 | -INF | -100 | -100 | -0.0038181
r4 | t1 | -INF | -100 | -100 | 0
r4 | t2 | -INF | -126.16 | -100 | 0
r4 | t3 | -INF | -117.66 | -100 | 0
r4 | t4 | -INF | -108.16 | -100 | 0
r4 | t5 | -INF | -104.16 | -100 | 0
r4 | t6 | -INF | -101.83 | -100 | 0
r4 | t7 | -INF | -101.83 | -100 | 0
r4 | t8 | -INF | -100.83 | -100 | 0
r4 | t9 | -INF | -100 | -100 | -0.0036335

## vrt
TOC
vrt | (variable) | Volume d_eau dans les rÃ©servoirs r Ã la pÃ©riode t
r | t | Lowerbound | Value | Upperbound | Marginal
r1 | t1 | 0 | 117.7814 | INF | 0
r1 | t2 | 0 | 131.34 | INF | 0
r1 | t3 | 0 | 127.67 | INF | 0
r1 | t4 | 0 | 121.17 | INF | 0
r1 | t5 | 0 | 115.5 | INF | 0
r1 | t6 | 0 | 108 | INF | 0
r1 | t7 | 0 | 105 | INF | 0
r1 | t8 | 0 | 102 | INF | 0
r1 | t9 | 0 | 100 | INF | 0
r2 | t1 | 0 | 100 | INF | 0
r2 | t2 | 0 | 101.4489 | INF | 0
r2 | t3 | 0 | 130.5806 | INF | 0
r2 | t4 | 0 | 161.3586 | INF | 0
r2 | t5 | 0 | 161.3586 | INF | 0
r2 | t6 | 0 | 161.3586 | INF | 0
r2 | t7 | 0 | 161.3586 | INF | 0
r2 | t8 | 0 | 116.3586 | INF | 0
r2 | t9 | 0 | 100 | INF | 0
r3 | t1 | 0 | 100 | INF | 0
r3 | t2 | 0 | 132.62 | INF | 2.2458e-10
r3 | t3 | 0 | 146.8071 | INF | -2.1838e-10
r3 | t4 | 0 | 171.5 | INF | 0
r3 | t5 | 0 | 161.5 | INF | 0
r3 | t6 | 0 | 151.5 | INF | 0
r3 | t7 | 0 | 140.5 | INF | 0
r3 | t8 | 0 | 130.17 | INF | 0
r3 | t9 | 0 | 100 | INF | 0
r4 | t1 | 0 | 100 | INF | 0
r4 | t2 | 0 | 126.16 | INF | 0
r4 | t3 | 0 | 117.66 | INF | 0
r4 | t4 | 0 | 108.16 | INF | 0
r4 | t5 | 0 | 104.16 | INF | 0
r4 | t6 | 0 | 101.83 | INF | 0
r4 | t7 | 0 | 101.83 | INF | 0
r4 | t8 | 0 | 100.83 | INF | 0
r4 | t9 | 0 | 100 | INF | 0

## xkt
TOC
xkt | (variable) | Pompe k allumÃ© Ã la pÃ©riode t
c | d | t | Lowerbound | Value | Upperbound | Marginal
small | p1 | t1 | 0 | 1 | 1 | 0.099971
small | p1 | t2 | 0 | 1 | 1 | 0.096941
small | p1 | t3 | 0 | 1 | 1 | 0.09684
small | p1 | t4 | 0 | 1 | 1 | 0.097331
small | p1 | t5 | 0 | 0 | 1 | 0.17565
small | p1 | t6 | 0 | 0 | 1 | 0.17565
small | p1 | t7 | 0 | 0 | 1 | 0.17565
small | p1 | t8 | 0 | 0 | 1 | 0.17565
small | p1 | t9 | 0 | 1 | 1 | 0.17565
small | p2 | t1 | 0 | 1 | 1 | 0.099971
small | p2 | t2 | 0 | 1 | 1 | 0.096941
small | p2 | t3 | 0 | 1 | 1 | 0.09684
small | p2 | t4 | 0 | 1 | 1 | 0.097331
small | p2 | t5 | 0 | 0 | 1 | 0.17565
small | p2 | t6 | 0 | 0 | 1 | 0.17565
small | p2 | t7 | 0 | 0 | 1 | 0.17565
small | p2 | t8 | 0 | 0 | 1 | 0.17565
small | p2 | t9 | 0 | 0 | 1 | 0.17565
small | p3 | t1 | 0 | 1 | 1 | 0.099971
small | p3 | t2 | 0 | 1 | 1 | 0.096941
small | p3 | t3 | 0 | 0 | 1 | 0.028735
small | p3 | t4 | 0 | 0 | 1 | 0.028755
small | p3 | t5 | 0 | 0 | 1 | 0.17565
small | p3 | t6 | 0 | 0 | 1 | 0.17565
small | p3 | t7 | 0 | 0 | 1 | 0.17565
small | p3 | t8 | 0 | 0 | 1 | 0.17565
small | p3 | t9 | 0 | 0 | 1 | 0.17565